## Sheet1
Designation	Package	Part Marking	Part Number/Value
C1	Film Cap P4.0mm	102KR	1000pF
C10	Film Cap P4.0mm	222KL	2200pF
C100	Ceramic P5.0mm	104	0.1uF
C101	Ceramic P5.0mm	104	0.1uF
C102	Ceramic P5.0mm	104	0.1uF
C103	Ceramic P5.0mm	104	0.1uF
C104	Ceramic P5.0mm	104	0.1uF
C105	Ceramic P5.0mm	104	0.1uF
C106	Ceramic P5.0mm	104	0.1uF
C107	Ceramic P5.0mm	104	0.1uF
C108	Ceramic P5.0mm	104	0.1uF
C109	Ceramic P5.0mm	104	0.1uF
C11	Ceramic P5.0mm	104	0.1uF
C110	Ceramic P5.0mm	104	0.1uF
C111	Ceramic P5.0mm	104	0.1uF
C112	Ceramic P5.0mm	104	0.1uF
C113
C114	Ceramic P5.0mm	104	0.1uF
C115	Ceramic P5.0mm	104	0.1uF
C116	Ceramic P5.0mm	104	0.1uF
C117	Ceramic P5.0mm	104	0.1uF
C118	Ceramic P5.0mm	104	0.1uF
C119	Ceramic P5.0mm	104	0.1uF
C12	Ceramic P5.0mm	104	0.1uF
C120	Ceramic P5.0mm	104	0.1uF
C121	Ceramic P5.0mm	104	0.1uF
C122	Ceramic P5.0mm	104	0.1uF
C123	Ceramic P5.0mm	104	0.1uF
C124	Ceramic P5.0mm	104	0.1uF
C125	Ceramic P5.0mm	104	0.1uF
C126	Ceramic P5.0mm	104	0.1uF
C127	Ceramic P5.0mm	104	0.1uF
C128	Ceramic P5.0mm	104	0.1uF
C129	Ceramic P5.0mm	104	0.1uF
C13	Ceramic P2.0mm	101	100pF
C130	Ceramic P5.0mm	104	0.1uF
C131	Ceramic P5.0mm	104	0.1uF
C132	Ceramic P5.0mm	104	0.1uF
C133	Ceramic P5.0mm	104	0.1uF
C134	Ceramic P5.0mm	104	0.1uF
C135	Ceramic P5.0mm	104	0.1uF
C136	Ceramic P5.0mm	104	0.1uF
C137	Ceramic P5.0mm	104	0.1uF
C138	Ceramic P5.0mm	104	0.1uF
C139	Ceramic P5.0mm	104	0.1uF
C14	Ceramic P2.0mm	101	100pF
C140
C141
C142
C143
C144	Film Cap P4.0mm	103KX	0.01uF
C145
C146	Film Cap P4.0mm	103KX	0.01uF
C147	Ceramic P2.0mm	221	220pF
C148	Ceramic P2.0mm	221	220pF
C149	Ceramic P2.0mm	221	220pF
C15	Ceramic P2.0mm	101	100pF
C150	Ceramic P2.0mm	221	220pF
C151	Ceramic P2.0mm	471	470pF
C152	Ceramic P2.0mm	471	470pF
C16	Ceramic P2.0mm	101	100pF
C17	Ceramic P2.0mm	101	100pF
C18	Ceramic P2.0mm	101	100pF
C19	Film Cap P4.0mm	682JR	6800pF
C2
C20	Ceramic P5.0mm	104	0.1uF
C21	Ceramic P5.0mm	104	0.1uF
C22	Electrolytic D8.0mm P4.0mm	220u / 16V / 85C	220uF
C23	Ceramic P5.0mm	104	0.1uF
C24	Electrolytic D8.0mm P4.0mm	220u / 16V / 85C	220uF
C25	Ceramic P5.0mm	104	0.1uF
C26	Film Cap P4.0mm	102KR	1000pF
C27	Ceramic P5.0mm	104	0.1uF
C28	Ceramic P2.0mm	51	51pF
C29	Ceramic P2.0mm	51	51pF
C3	Ceramic P5.0mm	104	0.1uF
C30	Ceramic P5.0mm	104	0.1uF
C31	Ceramic P2.0mm	51	51pF
C32	Ceramic P5.0mm	104	0.1uF
C33	Film Cap P4.0mm	102KR	1000pF
C34	Ceramic P5.0mm	104	0.1uF
C35	Film Cap P4.0mm	102KR	1000pF
C36	Ceramic P5.0mm	104	0.1uF
C37	Ceramic P2.0mm	101	100pF
C38	Film Cap P4.0mm	102KR	1000pF
C39	Ceramic P2.0mm	68	68pF
C4	Film Cap P4.0mm	102KR	1000pF
C40	Film Cap P4.0mm	102KR	1000pF
C41	Ceramic P2.0mm	68	68pF
C42	Electrolytic D6.0mm P3.0mm	100u / 16V / 85C	100uF
C43	Electrolytic D6.0mm P3.0mm	100u / 16V / 85C	100uF
C44	Electrolytic D6.0mm P3.0mm	100u / 16V / 85C	100uF
C45	Ceramic P5.0mm	104	0.1uF
C46	Ceramic P5.0mm	104	0.1uF
C47	Ceramic P5.0mm	104	0.1uF
C48	Ceramic P2.0mm	101	100pF
C49	Ceramic P2.0mm	101	100pF
C5	Ceramic P2.0mm	471	470pF
C50	Ceramic P2.0mm	101	100pF
C51	Ceramic P2.0mm	101	100pF
C52	Ceramic P2.0mm	101	100pF
C53	Ceramic P2.0mm	101	100pF
C54	Film Cap P4.0mm	682JR	6800pF
C55	Ceramic P5.0mm	104	0.1uF
C56	Ceramic P5.0mm	104	0.1uF
C57	Film Cap P4.0mm	102KR	1000pF
C58	Ceramic P5.0mm	104	0.1uF
C59	Ceramic P2.0mm	51	51pF
C6	Film Cap P4.0mm	102KR	1000pF
C60	Ceramic P2.0mm	51	51pF
C61	Ceramic P2.0mm	51	51pF
C62	Ceramic P5.0mm	104	0.1uF
C63	Ceramic P5.0mm	104	0.1uF
C64	Ceramic P5.0mm	104	0.1uF
C65	Ceramic P5.0mm	104	0.1uF
C66	Ceramic P5.0mm	104	0.1uF
C67	Ceramic P5.0mm	104	0.1uF
C68	Ceramic P5.0mm	104	0.1uF
C69	Ceramic P5.0mm	104	0.1uF
C7	Ceramic P2.0mm	68	68pF
C70	Ceramic P5.0mm	104	0.1uF
C71	Ceramic P5.0mm	104	0.1uF
C72	Ceramic P5.0mm	104	0.1uF
C73	Ceramic P5.0mm	104	0.1uF
C74	Ceramic P5.0mm	104	0.1uF
C75	Ceramic P5.0mm	104	0.1uF
C76	Ceramic P5.0mm	104	0.1uF
C77	Ceramic P5.0mm	104	0.1uF
C78	Ceramic P5.0mm	104	0.1uF
C79	Ceramic P5.0mm	104	0.1uF
C8	Film Cap P4.0mm	102KR	1000pF
C80	Ceramic P5.0mm	104	0.1uF
C81
C82	Ceramic P5.0mm	104	0.1uF
C83	Ceramic P5.0mm	104	0.1uF
C84	Ceramic P5.0mm	104	0.1uF
C85	Ceramic P5.0mm	104	0.1uF
C86	Ceramic P5.0mm	104	0.1uF
C87	Ceramic P5.0mm	104	0.1uF
C88	Ceramic P5.0mm	104	0.1uF
C89	Ceramic P5.0mm	104	0.1uF
C9	Ceramic P2.0mm	68	68pF
C90	Ceramic P5.0mm	104	0.1uF
C91	Ceramic P5.0mm	104	0.1uF
C92	Ceramic P5.0mm	104	0.1uF
C93	Ceramic P5.0mm	104	0.1uF
C94	Ceramic P5.0mm	104	0.1uF
C95	Ceramic P5.0mm	104	0.1uF
C96	Ceramic P5.0mm	104	0.1uF
C97	Ceramic P5.0mm	104	0.1uF
C98	Ceramic P5.0mm	104	0.1uF
C99	Ceramic P5.0mm	104	0.1uF
CN1	34pin similar to dsub	N/A
CN2	12 pin P2.54mm
CN3	5 pin P3.8mm latch
CN4	DSUB 15 right angle	JST JAY-15S-1A2B 90
CN5	3 pin P3.8mm latch
CN6	18 pin P2.54mm
D1	Small-signal diode	blue band
D10	Small-signal diode	black band 47
D11	Small-signal diode	blue band
D12	Small-signal diode	blue band
D13	Small-signal diode	blue band
D14	Small-signal diode	blue band
D15	Small-signal diode	blue band
D16	Small-signal diode	blue band
D17	Small-signal diode	black band 8c
D18	Small-signal diode	black band 8c
D19	Small-signal diode	black band 8c
D2	Small-signal diode	blue band
D20	Small-signal diode	blue band
D21	Small-signal diode	blue band
D22	Small-signal diode	blue band
D23	Small-signal diode	blue band
D24	Small-signal diode	blue band
D25	Small-signal diode	blue band
D26	Small-signal diode	blue band
D27	Small-signal diode	blue band
D28	Small-signal diode	blue band
D29	Small-signal diode	blue band
D3	Small-signal diode	blue band
D30	Small-signal diode	blue band
D31	Small-signal diode	blue band
D32	Small-signal diode	blue band
D33	Small-signal diode	black band 8c
D34	Small-signal diode	black band 8c
D35	Small-signal diode	blue band
D4	Small-signal diode	blue band
D5	Small-signal diode	blue band
D6	Small-signal diode	blue band
D7	Small-signal diode	blue band
D8	Small-signal diode	blue band
D9	Small-signal diode	black band 47
EMI1	3 terminal center to gnd	B 222M 250V
EMI2	3 terminal center to gnd	B 222M 250V
IC1	SIP9-P2.54	TA75072S	TA75072S
IC10	SIP9-P2.54	TA75072S	TA75072S
IC11	SIP9-P2.54	TA75393S	TA75393S
IC12	SIP9-P2.54	TA75393S	TA75393S
IC13	SIP9-P2.54	TA75393S	TA75393S
IC14	SIP9-P2.54	TA75393S	TA75393S
IC15	SIP9-P2.54	TA75393S	TA75393S
IC16	SIP9-P2.54	TA75458S	TA75458S
IC17	DIP14	TC4001BP	TC4001BP
IC18	DIP14	TC4025BP	TC4025BP
IC19	DIP16	TC4049BP	TC4049BP
IC2	SIP9-P2.54	TA75072S	TA75072S
IC20	DIP16	TC4049BP	TC4049BP
IC21	DIP16	TC4049BP	TC4049BP
IC22	DIP16	TC4050BP	TC4050BP
IC23
IC24	DIP16	TC4050BP	TC4050BP
IC25	DIP14	TC4043BP	TC4043BP
IC26	DIP14	TC4043BP	TC4043BP
IC27	DIP16	TC4093BP	TC4093BP
IC28	DIP16	TC4093BP	TC4093BP
IC29	DIP16	TC4093BP	TC4093BP
IC3	SIP9-P2.54	TA75072S	TA75072S
IC30	DIP14	74HC132AP	74HC132AP
IC31	DIP14	74HC14AP	74HC14AP
IC32	DIP14	74HC10AP	74HC10AP
IC33	DIP14	74HC14AP	74HC14AP
IC34	DIP14	74HC14AP	74HC14AP
IC35	DIP14	74HC132AP	74HC132AP
IC36	DIP14	74HC132AP	74HC132AP
IC37	DIP14	74HC132AP	74HC132AP
IC38	DIP14	74HC132AP	74HC132AP
IC39	DIP14	74HC132AP	74HC132AP
IC4	SIP9-P2.54	TA75072S	TA75072S
IC40	DIP14	74HC132AP	74HC132AP
IC41	DIP14	74HC132AP	74HC132AP
IC42	DIP14	74HC132AP	74HC132AP
IC43	DIP14	74HC132AP	74HC132AP
IC44	SIP9-P2.54	TA75072S	TA75072S
IC45	SIP9-P2.54	TA75072S	TA75072S
IC46
IC47
IC48
IC49
IC5	SIP9-P2.54	TA75072S	TA75072S
IC50	DIP14	74HC10AP	74HC10AP
IC51
IC52	DIP16	74HC193AP	74HC193AP
IC53	DIP16	74HC193AP	74HC193AP
IC54	DIP16	74HC193AP	74HC193AP
IC55	DIP16	74HC193AP	74HC193AP
IC56	DIP16	74HC193AP	74HC193AP
IC57	DIP16	74HC193AP	74HC193AP
IC58	DIP16	AM26LS32ACN	AM26LS32ACN
IC59	DIP16	AM26LS32ACN	AM26LS32ACN
IC6	SIP9-P2.54	TA75072S	TA75072S
IC60	DIP16	AM26LS32ACN	AM26LS32ACN
IC61	DIP16	AM26LS32ACN	AM26LS32ACN
IC62	DIP18	OKI M5210
IC63	DIP18	OKI M5210
IC64	28P CERDIP	TC57256AD-20 / KG3 / IMAC / F.G	TC57256AD-20
IC65	28P CERDIP	TC57256AD-20 / KG3 / IMAC / F.G	TC57256AD-20
IC66	DIP20	PM7528HP	PM7528HP
IC67	DIP20	PM7528HP	PM7528HP
IC68	SIP9-P2.54	TA75072S	TA75072S
IC7	SIP9-P2.54	TA75072S	TA75072S
IC8	SIP9-P2.54	TA75072S	TA75072S
IC9	SIP9-P2.54	TA75072S	TA75072S
LD1	3mm red LED	silk: OC1
LD2	3mm red LED	silk: OL1
LD3	3mm red LED	silk: WE1
LD4	3mm red LED	silk: OC2
LD5	3mm red LED	silk: OL2
LD6	3mm red LED	silk: WE2
PC1	Photo coupler DIP4	T4C:P521	TLP521
PC2	Photo coupler DIP4	T4C:P521	TLP521
PC3	Photo coupler DIP4	T4C:P521	TLP521
PC4	Photo coupler DIP4	T4C:P521	TLP521
PC5	Photo coupler DIP4	T4C:P521	TLP521
PC6	Photo coupler DIP4	T4C:P521	TLP521
Q1	T092	K30A GR3J	2SK30A-GR
Q2	TO92	K30A GR3J	2SK30A-GR
Q3	T092	K30A Y 31	2SK30A-Y
Q4	TO92	K30A Y 31	2SK30A-Y
Q5	T092	K30A Y 31	2SK30A-Y
Q6	TO92	K30A Y 31	2SK30A-Y
R1	1/8 through-hole	BR-BK-OR-GLD	10K 5%
R10	1/8 through-hole	BU-RD-RD-GLD	6.2K 5%
R100	1/8 through-hole	BR-BK-OR-GLD	10K 5%
R101	1/8 through-hole	BLU-GRY-OR-GLD	68K 5%
R102	1/8 through-hole	BLU-GRY-OR-GLD	68K 5%
R103	1/8 through-hole	BLU-GRY-OR-GLD	68K 5%
R104	1/8 through-hole	BLU-GRY-OR-GLD	68K 5%
R105	1/8 through-hole	BLU-GRY-OR-GLD	68K 5%
R106	1/8 through-hole	BLU-GRY-OR-GLD	68K 5%
R107	1/8 through-hole	BR-BK-OR-GLD	10K 5%
R108	1/8 through-hole	BR-BK-OR-GLD	10K 5%
R109	1/8 through-hole	BR-GRY-OR-GLD	18K 5%
R11	1/8 through-hole	BR-BK-OR-GLD	10K 5%
R110	1/8 through-hole	BR-GRY-OR-GLD	18K 5%
R111	1/8 through-hole	BR-BK-GRN-GLD	1M 5%
R112	1/8 through-hole	BR-BLK-YEL-GLD	100K 5%
R113	1/8 through-hole	OR-OR-YEL-GLD	330K 5%
R114	1/8 through-hole	RD-VLT-RD-GLD	2.7K 5%
R115	1/8 through-hole	BR-BK-OR-GLD	10K 5%
R116	1/8 through-hole	RD-RD-BR-GLD	220R 5%
R117	1/8 through-hole	RD-RD-BR-GLD	220R 5%
R118	1/8 through-hole	RD-RD-BR-GLD	220R 5%
R119	1/8 through-hole	RD-RD-BR-GLD	220R 5%
R12	1/8 through-hole	BR-BK-OR-GLD	10K 5%
R120	1/8 through-hole	RD-RD-BR-GLD	220R 5%
R121	1/8 through-hole	RD-RD-BR-GLD	220R 5%
R122	1/8 through-hole	BR-BK-OR-GLD	10K 5%
R123	1/8 through-hole	BR-BK-RD-GLD	1K 5%
R124	1/8 through-hole	GRN-BR-RD-GLD	5.1K 5%
R125	1/8 through-hole	GRN-BR-RD-GLD	5.1K 5%
R126	1/8 through-hole	GRN-BR-RD-GLD	5.1K 5%
R127	1/8 through-hole	RD-BK-BK-RD-BN	20.0K 1%
R128	1/8 through-hole	BR-BK-BK-RD-BR	10.0K 1%
R129	1/8 through-hole	RD-BK-BK-RD-BN	20.0K 1%
R13	1/8 through-hole	RD-RD-RD-GLD	2.2K 5%
R130	1/8 through-hole	BR-BK-BK-RD-BR	10.0K 1%
R131	1/8 through-hole	GRN-BR-RD-GLD	5.1K 5%
R132	1/8 through-hole	RD-BK-BK-RD-BN	20.0K 1%
R133	1/8 through-hole	RD-BK-BK-RD-BN	20.0K 1%
R134	1/8 through-hole	BR-BK-RD-GLD	1K 5%
R135	1/8 through-hole	BR-BK-OR-GLD	10K 5%
R136	1/8 through-hole	BR-BK-RD-GLD	1K 5%
R137	1/8 through-hole	BR-BK-OR-GLD	10K 5%
R138	1/8 through-hole	GRN-BR-RD-GLD	5.1K 5%
R139	1/8 through-hole	BR-BK-OR-GLD	10K 5%
R14	1/8 through-hole	RD-RD-RD-GLD	2.2K 5%
R140	1/8 through-hole	BR-BK-OR-GLD	10K 5%
R141	1/8 through-hole	BR-BK-OR-GLD	10K 5%
R142	1/8 through-hole	BR-BK-OR-GLD	10K 5%
R143	1/8 through-hole	BR-BK-OR-GLD	10K 5%
R144	1/8 through-hole	BR-BK-OR-GLD	10K 5%
R145	1/8 through-hole	BR-BK-OR-GLD	10K 5%
R146	1/8 through-hole	BR-BK-OR-GLD	10K 5%
R147	1/8 through-hole	BLU-GRY-RD-GLD	6.8K 5%
R148	1/8 through-hole	BLU-GRY-RD-GLD	6.8K 5%
R149	1/8 through-hole	BR-BK-OR-GLD	10K 5%
R15	1/8 through-hole	RD-RD-RD-GLD	2.2K 5%
R150	1/8 through-hole	BR-BK-OR-GLD	10K 5%
R151	1/8 through-hole	BR-BK-OR-GLD	10K 5%
R152	1/8 through-hole	BR-BK-OR-GLD	10K 5%
R153	1/8 through-hole	BR-BK-OR-GLD	10K 5%
R154	1/8 through-hole	BR-BK-OR-GLD	10K 5%
R155	1/8 through-hole	BR-BK-OR-GLD	10K 5%
R156	1/8 through-hole	BR-BK-OR-GLD	10K 5%
R157	1/8 through-hole	BR-BK-OR-GLD	10K 5%
R158	1/8 through-hole	BR-BK-OR-GLD	10K 5%
R159	1/8 through-hole	BLU-GRY-RD-GLD	6.8K 5%
R16	1/8 through-hole	RD-RD-RD-GLD	2.2K 5%
R160	1/8 through-hole	BLU-GRY-RD-GLD	6.8K 5%
R161	1/8 through-hole	BR-BK-OR-GLD	10K 5%
R162	1/8 through-hole	BR-BK-OR-GLD	10K 5%
R163	1/8 through-hole	RD-BK-OR-GLD	20K 5%
R164	1/8 through-hole	RD-BK-OR-GLD	20K 5%
R165	1/8 through-hole	BR-BK-OR-GLD	10K 5%
R166	1/8 through-hole	RD-BK-OR-GLD	20K 5%
R167	1/8 through-hole	RD-BK-OR-GLD	20K 5%
R17	1/8 through-hole	GRN-BLU-YEL-GLD	560K 5%
R18	1/8 through-hole	BR-BK-BK-RD-BR	10.0K 1%
R19	1/8 through-hole	BLU-GRY-BK-BN-BN	6.8K 1%
R2	1/8 through-hole	BR-BK-OR-GLD	10K 5%
R20	1/8 through-hole	BR-BK-BK-RD-BR	10.0K 1%
R21	1/8 through-hole	BR-BK-BK-RD-BR	10.0K 1%
R22	1/8 through-hole	BR-BK-BK-RD-BR	10.0K 1%
R23	1/8 through-hole	BLU-GRY-BK-BN-BN	6.8K 1%
R24	1/8 through-hole	BR-BK-BK-RD-BR	10.0K 1%
R25	1/8 through-hole	GRN-BLU-YEL-GLD	560K 5%
R26	1/8 through-hole	BR-BK-RD-GLD	1K 5%
R27	1/8 through-hole	YEL-VLT-RD-GLD	4.7K 5%
R28	1/8 through-hole	BR-BK-OR-GLD	10K 5%
R29	1/8 through-hole	BR-BK-OR-GLD	10K 5%
R3	1/8 through-hole	BR-BK-OR-GLD	10K 5%
R30	1/8 through-hole	BR-BK-OR-GLD	10K 5%
R31	1/8 through-hole	BR-BK-OR-GLD	10K 5%
R32	1/8 through-hole	BR-BK-OR-GLD	10K 5%
R33	1/8 through-hole	BLU-GRY-OR-GLD	68K 5%
R34	1/8 through-hole	BLU-GRY-OR-GLD	68K 5%
R35	1/8 through-hole	BLU-GRY-OR-GLD	68K 5%
R36	1/8 through-hole	BLU-GRY-OR-GLD	68K 5%
R37	1/8 through-hole	BLU-GRY-OR-GLD	68K 5%
R38	1/8 through-hole	BLU-GRY-OR-GLD	68K 5%
R39	1/8 through-hole	BR-BK-GRN-GLD	1M 5%
R4	1/8 through-hole	BR-BK-OR-GLD	10K 5%
R40	1/8 through-hole	BR-BK-YEL-GLD	100K 5%
R41	1/8 through-hole	BR-BK-YEL-GLD	100K 5%
R42	1/8 through-hole	BR-BK-OR-GLD	10K 5%
R43	1/8 through-hole	BR-BK-RD-GLD	1K 5%
R44	1/8 through-hole	BR-BK-RD-GLD	1K 5%
R45	1/8 through-hole	BR-GRY-OR-GLD	18K 5%
R46	1/8 through-hole	BR-GRY-OR-GLD	18K 5%
R47	1/8 through-hole	BR-BK-GRN-GLD	1M 5%
R48	1/8 through-hole	OR-OR-YEL-GLD	330K 5%
R49	1/8 through-hole	BR-BK-YEL-GLD	100K 5%
R5	1/8 through-hole	BR-BK-OR-GLD	10K 5%
R50	1/8 through-hole	RD-VLT-RD-GLD	2.7K 5%
R51	1/8 through-hole	BR-BK-OR-GLD	10K 5%
R52	1/8 through-hole	RD-RD-BR-GLD	220R 5%
R53	1/8 through-hole	RD-RD-BR-GLD	220R 5%
R54	1/8 through-hole	RD-RD-BR-GLD	220R 5%
R55	1/8 through-hole	RD-RD-BR-GLD	220R 5%
R56	1/8 through-hole	RD-RD-BR-GLD	220R 5%
R57	1/8 through-hole	RD-RD-BR-GLD	220R 5%
R58	1/8 through-hole	BR-BK-OR-GLD	10K 5%
R59	1/8 through-hole	GRN-BR-RD-GLD	5.1K 5%
R6	1/8 through-hole	BR-BK-OR-GLD	10K 5%
R60	1/8 through-hole	GRN-BR-RD-GLD	5.1K 5%
R61	1/8 through-hole	GRN-BR-RD-GLD	5.1K 5%
R62	1/8 through-hole	BR-GRN-YEL-GLD	150K 5%
R63	1/8 through-hole	BR-BK-OR-GLD	10K 5%
R64	1/8 through-hole	RD-BK-BK-RD-BN	20.0K 1%
R65	1/8 through-hole	BR-BK-BK-RD-BR	10.0K 1%
R66	1/8 through-hole	BR-BK-BK-RD-BR	10.0K 1%
R67	1/8 through-hole	BR-BK-BK-RD-BR	10.0K 1%
R68	1/8 through-hole	GRN-BR-RD-GLD	5.1K 5%
R69	1/8 through-hole	RD-BK-BK-RD-BN	20.0K 1%
R7	1/8 through-hole	BR-BK-OR-GLD	10K 5%
R70	1/8 through-hole	RD-BK-BK-RD-BN	20.0K 1%
R71	1/8 through-hole	GRN-BR-RD-GLD	5.1K 5%
R72	1/8 through-hole	BR-BK-RD-GLD	1K 5%
R73	1/8 through-hole	BR-BK-OR-GLD	10K 5%
R74	1/8 through-hole	BR-BK-OR-GLD	10K 5%
R75	1/8 through-hole	BR-BK-OR-GLD	10K 5%
R76	1/8 through-hole	BR-BK-OR-GLD	10K 5%
R77	1/8 through-hole	BR-BK-OR-GLD	10K 5%
R78	1/8 through-hole	BR-BK-OR-GLD	10K 5%
R79	1/8 through-hole	BR-BK-OR-GLD	10K 5%
R8	1/8 through-hole	BR-BK-OR-GLD	10K 5%
R80	1/8 through-hole	GRY-RD-RD-GLD	8.2K 5%
R81	1/8 through-hole	BR-BK-OR-GLD	10K 5%
R82	1/8 through-hole	GRY-RD-RD-GLD	8.2K 5%
R83	1/8 through-hole	BR-BK-OR-GLD	10K 5%
R84	1/8 through-hole	BR-BK-OR-GLD	10K 5%
R85	1/8 through-hole	RD-RD-RD-GLD	2.2K 5%
R86	1/8 through-hole	RD-RD-RD-GLD	2.2K 5%
R87	1/8 through-hole	RD-RD-RD-GLD	2.2K 5%
R88	1/8 through-hole	RD-RD-RD-GLD	2.2K 5%
R89	1/8 through-hole	GRN-BU-YEL-GLD	560K 5%
R9	1/8 through-hole	BU-RD-RD-GLD	6.2K 5%
R90	1/8 through-hole	BR-BK-BK-RD-BR	10.0K 1%
R91	1/8 through-hole	BR-BK-BK-RD-BR	10.0K 1%
R92	1/8 through-hole	BR-BK-BK-RD-BR	10.0K 1%
R93	1/8 through-hole	BU-GRY-BK-BN-BN	6.8K 1%
R94	1/8 through-hole	BLU-GRY-BK-BN-BN	6.8K 1%
R95	1/8 through-hole	GRN-BLU-YEL-GLD	560K 5%
R96	1/8 through-hole	BR-BK-BK-RD-BR	10.0K 1%
R97	1/8 through-hole	BR-BK-BK-RD-BR	10.0K 1%
R98	1/8 through-hole	BR-BK-OR-GLD	10K 5%
R99	1/8 through-hole	BR-BK-OR-GLD	10K 5%
RM1	SIP-9 resistor network common	RMLS8203J	20K 5%
RM2	SIP-9 resistor network common	RMLS8203J	20K 5%
TP1	Yellow TPH-testpoint
TP10	Yellow TPH-testpoint
TP11	Yellow TPH-testpoint
TP12	Yellow TPH-testpoint
TP13	Yellow TPH-testpoint
TP14	Yellow TPH-testpoint
TP15	Yellow TPH-testpoint
TP16	Yellow TPH-testpoint
TP17	Yellow TPH-testpoint
TP18	Yellow TPH-testpoint
TP19	Yellow TPH-testpoint
TP2	Yellow TPH-testpoint
TP20	Yellow TPH-testpoint
TP21	Yellow TPH-testpoint
TP22	Yellow TPH-testpoint
TP23	Yellow TPH-testpoint
TP24	Yellow TPH-testpoint
TP25	Yellow TPH-testpoint
TP26	Yellow TPH-testpoint
TP27	Yellow TPH-testpoint
TP28	Yellow TPH-testpoint
TP29	Yellow TPH-testpoint
TP3	Yellow TPH-testpoint
TP30	Yellow TPH-testpoint
TP4	Yellow TPH-testpoint
TP5	Yellow TPH-testpoint
TP6	Yellow TPH-testpoint
TP7	Yellow TPH-testpoint
TP8	Yellow TPH-testpoint
TP9	Yellow TPH-testpoint
VR1	side mount variable resistor	103	0.01uF
VR2	top mount variable resistor	103	0.01uF
VR3	top mount variable resistor	103	0.01uF
VR4	side mount variable resistor	103	0.01uF
VR5	top mount variable resistor	103	0.01uF
VR6	top mount variable resistor	103	0.01uF